## About
GDPbES Guaranteed Dispatch Percentage by Electricity Source | Wisconsin | 2026-06-12
Notes:
This variable is used to specify the percentage of potential electricity output from each
source that is guaranteed (e.g. dispatched before any least-cost dispatching
begins) when "Boolean Use Non BAU Guaranteed Dispatch Settings" is enabled.
The values in this variable are intended to be set by the model user to represent the
policy he/she wishes to simulate using this lever. Accordingly, there is no
source information here.
As an example, we provide an "environmentally preferred" set of contracted dispatch
percentages, where wind and solar have a large percentage of their output covered by
contracts, and coal has none (e.g. coal is only dispatched during the least-cost dispatch
phase).
Some dispatch from peaking plants (natural gas peakers and petroleum-fired plants)
is guaranteed in the model, to provide for grid stability and regulation needs.
The model will disatch these plants in the guaranteed dispatch section by the larger
of the default amount or the amount specified here by the user.

## GDPbES
Guaranteed Dispatch Fraction (dimensionless) | 2015 | 2016 | 2017 | 2018 | 2019 | 2020 | 2021 | 2022 | 2023 | 2024 | 2025 | 2026 | 2027 | 2028 | 2029 | 2030 | 2031 | 2032 | 2033 | 2034 | 2035 | 2036 | 2037 | 2038 | 2039 | 2040 | 2041 | 2042 | 2043 | 2044 | 2045 | 2046 | 2047 | 2048 | 2049 | 2050
hard coal | 0 | 0 | 0 | 0 | 0 | 0 | 0 | 0 | 0 | 0 | 0 | 0 | 0 | 0 | 0 | 0 | 0 | 0 | 0 | 0 | 0 | 0 | 0 | 0 | 0 | 0 | 0 | 0 | 0 | 0 | 0 | 0 | 0 | 0 | 0 | 0
natural gas steam turbine | 0 | 0 | 0 | 0 | 0 | 0 | 0 | 0 | 0 | 0 | 0 | 0 | 0 | 0 | 0 | 0 | 0 | 0 | 0 | 0 | 0 | 0 | 0 | 0 | 0 | 0 | 0 | 0 | 0 | 0 | 0 | 0 | 0 | 0 | 0 | 0
natural gas combined cycle | 0 | 0 | 0 | 0 | 0 | 0 | 0 | 0 | 0 | 0 | 0 | 0 | 0 | 0 | 0 | 0 | 0 | 0 | 0 | 0 | 0 | 0 | 0 | 0 | 0 | 0 | 0 | 0 | 0 | 0 | 0 | 0 | 0 | 0 | 0 | 0
nuclear | 0.5 | 0.5 | 0.5 | 0.5 | 0.5 | 0.5 | 0.5 | 0.5 | 0.5 | 0.5 | 0.5 | 0.5 | 0.5 | 0.5 | 0.5 | 0.5 | 0.5 | 0.5 | 0.5 | 0.5 | 0.5 | 0.5 | 0.5 | 0.5 | 0.5 | 0.5 | 0.5 | 0.5 | 0.5 | 0.5 | 0.5 | 0.5 | 0.5 | 0.5 | 0.5 | 0.5
hydro | 0.5 | 0.5 | 0.5 | 0.5 | 0.5 | 0.5 | 0.5 | 0.5 | 0.5 | 0.5 | 0.5 | 0.5 | 0.5 | 0.5 | 0.5 | 0.5 | 0.5 | 0.5 | 0.5 | 0.5 | 0.5 | 0.5 | 0.5 | 0.5 | 0.5 | 0.5 | 0.5 | 0.5 | 0.5 | 0.5 | 0.5 | 0.5 | 0.5 | 0.5 | 0.5 | 0.5
onshore wind | 0.8 | 0.8 | 0.8 | 0.8 | 0.8 | 0.8 | 0.8 | 0.8 | 0.8 | 0.8 | 0.8 | 0.8 | 0.8 | 0.8 | 0.8 | 0.8 | 0.8 | 0.8 | 0.8 | 0.8 | 0.8 | 0.8 | 0.8 | 0.8 | 0.8 | 0.8 | 0.8 | 0.8 | 0.8 | 0.8 | 0.8 | 0.8 | 0.8 | 0.8 | 0.8 | 0.8
solar PV | 0.8 | 0.8 | 0.8 | 0.8 | 0.8 | 0.8 | 0.8 | 0.8 | 0.8 | 0.8 | 0.8 | 0.8 | 0.8 | 0.8 | 0.8 | 0.8 | 0.8 | 0.8 | 0.8 | 0.8 | 0.8 | 0.8 | 0.8 | 0.8 | 0.8 | 0.8 | 0.8 | 0.8 | 0.8 | 0.8 | 0.8 | 0.8 | 0.8 | 0.8 | 0.8 | 0.8
solar thermal | 0.8 | 0.8 | 0.8 | 0.8 | 0.8 | 0.8 | 0.8 | 0.8 | 0.8 | 0.8 | 0.8 | 0.8 | 0.8 | 0.8 | 0.8 | 0.8 | 0.8 | 0.8 | 0.8 | 0.8 | 0.8 | 0.8 | 0.8 | 0.8 | 0.8 | 0.8 | 0.8 | 0.8 | 0.8 | 0.8 | 0.8 | 0.8 | 0.8 | 0.8 | 0.8 | 0.8
biomass | 0.5 | 0.5 | 0.5 | 0.5 | 0.5 | 0.5 | 0.5 | 0.5 | 0.5 | 0.5 | 0.5 | 0.5 | 0.5 | 0.5 | 0.5 | 0.5 | 0.5 | 0.5 | 0.5 | 0.5 | 0.5 | 0.5 | 0.5 | 0.5 | 0.5 | 0.5 | 0.5 | 0.5 | 0.5 | 0.5 | 0.5 | 0.5 | 0.5 | 0.5 | 0.5 | 0.5
geothermal | 0.8 | 0.8 | 0.8 | 0.8 | 0.8 | 0.8 | 0.8 | 0.8 | 0.8 | 0.8 | 0.8 | 0.8 | 0.8 | 0.8 | 0.8 | 0.8 | 0.8 | 0.8 | 0.8 | 0.8 | 0.8 | 0.8 | 0.8 | 0.8 | 0.8 | 0.8 | 0.8 | 0.8 | 0.8 | 0.8 | 0.8 | 0.8 | 0.8 | 0.8 | 0.8 | 0.8
petroleum | 0 | 0 | 0 | 0 | 0 | 0 | 0 | 0 | 0 | 0 | 0 | 0 | 0 | 0 | 0 | 0 | 0 | 0 | 0 | 0 | 0 | 0 | 0 | 0 | 0 | 0 | 0 | 0 | 0 | 0 | 0 | 0 | 0 | 0 | 0 | 0
natural gas peaker | 0 | 0 | 0 | 0 | 0 | 0 | 0 | 0 | 0 | 0 | 0 | 0 | 0 | 0 | 0 | 0 | 0 | 0 | 0 | 0 | 0 | 0 | 0 | 0 | 0 | 0 | 0 | 0 | 0 | 0 | 0 | 0 | 0 | 0 | 0 | 0
lignite | 0 | 0 | 0 | 0 | 0 | 0 | 0 | 0 | 0 | 0 | 0 | 0 | 0 | 0 | 0 | 0 | 0 | 0 | 0 | 0 | 0 | 0 | 0 | 0 | 0 | 0 | 0 | 0 | 0 | 0 | 0 | 0 | 0 | 0 | 0 | 0
offshore wind | 0 | 0 | 0 | 0 | 0 | 0 | 0 | 0 | 0 | 0 | 0 | 0 | 0 | 0 | 0 | 0 | 0 | 0 | 0 | 0 | 0 | 0 | 0 | 0 | 0 | 0 | 0 | 0 | 0 | 0 | 0 | 0 | 0 | 0 | 0 | 0
crude oil | 0 | 0 | 0 | 0 | 0 | 0 | 0 | 0 | 0 | 0 | 0 | 0 | 0 | 0 | 0 | 0 | 0 | 0 | 0 | 0 | 0 | 0 | 0 | 0 | 0 | 0 | 0 | 0 | 0 | 0 | 0 | 0 | 0 | 0 | 0 | 0
heavy or residual fuel oil | 0 | 0 | 0 | 0 | 0 | 0 | 0 | 0 | 0 | 0 | 0 | 0 | 0 | 0 | 0 | 0 | 0 | 0 | 0 | 0 | 0 | 0 | 0 | 0 | 0 | 0 | 0 | 0 | 0 | 0 | 0 | 0 | 0 | 0 | 0 | 0
municipal solid waste | 0.5 | 0.5 | 0.5 | 0.5 | 0.5 | 0.5 | 0.5 | 0.5 | 0.5 | 0.5 | 0.5 | 0.5 | 0.5 | 0.5 | 0.5 | 0.5 | 0.5 | 0.5 | 0.5 | 0.5 | 0.5 | 0.5 | 0.5 | 0.5 | 0.5 | 0.5 | 0.5 | 0.5 | 0.5 | 0.5 | 0.5 | 0.5 | 0.5 | 0.5 | 0.5 | 0.5
hard coal w CCS | 0 | 0 | 0 | 0 | 0 | 0 | 0 | 0 | 0 | 0 | 0 | 0 | 0 | 0 | 0 | 0 | 0 | 0 | 0 | 0 | 0 | 0 | 0 | 0 | 0 | 0 | 0 | 0 | 0 | 0 | 0 | 0 | 0 | 0 | 0 | 0
natural gas combined cycle w CCS | 0 | 0 | 0 | 0 | 0 | 0 | 0 | 0 | 0 | 0 | 0 | 0 | 0 | 0 | 0 | 0 | 0 | 0 | 0 | 0 | 0 | 0 | 0 | 0 | 0 | 0 | 0 | 0 | 0 | 0 | 0 | 0 | 0 | 0 | 0 | 0
biomass w CCS | 0 | 0 | 0 | 0 | 0 | 0 | 0 | 0 | 0 | 0 | 0 | 0 | 0 | 0 | 0 | 0 | 0 | 0 | 0 | 0 | 0 | 0 | 0 | 0 | 0 | 0 | 0 | 0 | 0 | 0 | 0 | 0 | 0 | 0 | 0 | 0
lignite w CCS | 0 | 0 | 0 | 0 | 0 | 0 | 0 | 0 | 0 | 0 | 0 | 0 | 0 | 0 | 0 | 0 | 0 | 0 | 0 | 0 | 0 | 0 | 0 | 0 | 0 | 0 | 0 | 0 | 0 | 0 | 0 | 0 | 0 | 0 | 0 | 0
small modular reactor | 0 | 0 | 0 | 0 | 0 | 0 | 0 | 0 | 0 | 0 | 0 | 0 | 0 | 0 | 0 | 0 | 0 | 0 | 0 | 0 | 0 | 0 | 0 | 0 | 0 | 0 | 0 | 0 | 0 | 0 | 0 | 0 | 0 | 0 | 0 | 0
hydrogen combustion turbine | 0 | 0 | 0 | 0 | 0 | 0 | 0 | 0 | 0 | 0 | 0 | 0 | 0 | 0 | 0 | 0 | 0 | 0 | 0 | 0 | 0 | 0 | 0 | 0 | 0 | 0 | 0 | 0 | 0 | 0 | 0 | 0 | 0 | 0 | 0 | 0
hydrogen combined cycle | 0 | 0 | 0 | 0 | 0 | 0 | 0 | 0 | 0 | 0 | 0 | 0 | 0 | 0 | 0 | 0 | 0 | 0 | 0 | 0 | 0 | 0 | 0 | 0 | 0 | 0 | 0 | 0 | 0 | 0 | 0 | 0 | 0 | 0 | 0 | 0